## Sheet1
Symbols

Artificial Intelligence Notation
z	weighted sum of the inputs of the previous layer
L	Total number of layers in a deep neural network
l	layer index in a deep neural network
w_i	weight for the i-th input of the previous layer
b	bias for the weighted sum of the inputs of the previous layer
f	activation function
a	value of the output of a perceptron after applying the activation function
\cdot^[]	notation index for layer number
\cdot^()	notation index for sample number
\mathcal{L}	Loss function
\mathcal{J}	Cost function
\delta	gradient of the cost function with respect to z
W^[l]	array of wegiths in layer l
m	number of samples per batch or mini-batch
\eta	learning rate
\beta	momentum coefficient
m_t	running average of gradients
s_t	running average of squared gradients
\epsilon	constant for numerical stability in
\hat{m}_t	Bias correction of the first moment estimate
\hat{v}_t	Bias correction of the first moment estimate at learning step t
\mu	mean of a batch sample
\sigma^2	variance of a batch sample
\gamma	learnable weight for batch normalization
\kappa	learnable bias for batch normalization

Contact mechanics
\Pi	Total energy of the system
\Pi_{mat}	Energy of a deformable solid
\Pi_{con}	Contact potential
\mathbf{u}	vector of displacements of a deformable solid
\mathbf{f}	Sum of the forces in the system
\mathbf{f}_{ext}	External forces (Neumann boundary conditions)
\mathbf{f}_{con}	Contact forces
\mathbf{f}_{int}	Internal forces in the deformable solid
\mathbf{K}	Stiffness matrix
\mathbf{K}_{con}	Contact stiffness matrix
\mathbf{K}_{int}	Internal stiffness of the deformable solid
n_{incr}	Initial number of increments to solve a simulation
g	Normal gap, signed distance.
g_N	Normal gap, signed distance.
k	contact penalty stiffness
\mathbf{x}_{fol}	position of the follower nodes
\xi	Parametric coordinate pair in a Gregory patch
\xi_{alpha}	Surface coordinate in local parametric direction \alpha in a Gregory patch
\mathbf{H}	Hessian matrix of the distance between a contact node and a contact surface
\mathbf{h}	Gradient of the distance between a contact node and a contact surface
n^{\text{rec}}	Recursion depth for recursive seeding

Neural-Pull
\mathbf{x}	query point
\Bar{\mathbf{x}}	True closest neighbor of query point on the surface
\theta	Weights (including bias) of the neural network
f_{\theta}	signed distance approximation
\eta	learning rate

Our approach
p_\text{id}	patch number